## Sheet1
KEHAO-Pole Station configuration Sheet
Please indicate the required quantity for each device
Function | Product | Model | Parameter | Quantity | Customized Requirements (If any)
Water | Bubble Water Level Gauge | KH.WQX | 0-20 Meter Measuring Range
0-30 Meter Measuring Range
0-40 Meter Measuring Range
| Radar Water Level Meter | KH.WLX | 0-10 Meter Measuring Range
0-40 Meter Measuring Range
|  | KH.LBRD | 0-40 Meter Measuring Range
| Radar Current Meter | KH.LDX | 0.1-20 m/s Measuring Range
| Radar Flow Meter | KH.UOCF | 0.05~20m/s Measuring Range
| Pressure Water Level Gauge | KH.YLS | 0-10 Meter Measuring Range
0-20 Meter Measuring Range
0-30 Meter Measuring Range
0-40 Meter Measuring Range
0-50 Meter Measuring Range
0-60 Meter Measuring Range
Customizable
| Float Water Level Gauge | KH.WFH | 0-40 Meter Measuring Range
| Ultrasonic Water Level Meter | KH.CSB | 0-10 Meter Measuring Range
Rain | Tipping Bucket Rain Gauge- Standard | KH.JD | Resolution 0.2mm
Resolution 0.5mm
Resolution 1mm
| Tipping Bucket Rain Gauge- Windproof | KH.JDB | Resolution 0.5mm
Meteorology and Agriculture | Wind Speed and Direction Meteorological Instrument | KH.QX-2 | 0-60 m/s 0-360°
| Temperature, Humidity and Atmospheric Pressure Weather Instrument | KH.QX-3 | -40℃~60℃ 0-100%RH 300-100hpa
| Ultrasonic Five-Parameter Weather Station | KH.CQX-5 | 0-60m/s 0-360° -40℃~80℃ 0-100%RH 300-1100hpa
| Ultrasonic Six-Parameter Weather Station | KH.CQX-6 | 0-60m/s 0-360° -40℃~80℃ 0-100%RH 300-1100hpa 0-4mm/min
| Light Ultraviolet Radiation Sensor | KH.GDF | -100 kV/m~100 kV/m
| Photoelectric Global Radiation Sensor | KH.GDF | 0~ 157286 Lux 0 ~ 1242 W/㎡ 0 ~ 262144m W/㎡
Acquisition control transmission | Telemetry terminal | RTU，4G Communication
Iot Gateway (4G communication, supporting video)
Power Supply | Solar Panel | 40W
100W
| Battery | 12V 65AH lead-acid battery
12V 100AH lead-acid battery
| Solar Charging Controller | 10A
20A
30A
Pole Station | Vertical Pole | 5 meters high and 11cm in diameter
| Lightning Rod | 1 meter
| Solar Panel Installation Components | Compatible with 40W Solar Panels
Compatible with 100W Solar Panels
Rain Gauge Installation Assembly
| Radar Water Level Gauge & Flow Meter & flow meter installation components | Install the Cross Arm (3 meters long)
| Meteorological Installation Components | 1 meter long
| Equipment Box | 60*45*24cm
Ground Cage, Angle Iron, Grounding Wire
| Installation Auxiliary Materials for Bubble Type or Pressure Type Water Level Gauges | PVC Pipe (5cm Diameter)
Management software | IOT Internet of Things software | Server Version
| APP | Andriod Version